## physical
Sl. No. | Product Name | Sub Product | Standards | Test Parameters | Sub parameter | Standard Limit | Test Method | Testing fee as per test parameter | Duration of test (Normal) | Total Fee (Normal) | Duration of test (Urgent) | Total Fee (Urgent)
8 | Ceramic Tiles | Ceramic Tiles | BDS ISO 13006:2021 | Size in mm | a) Length | As per Declaration |  | 315 | 14 | 2200 | 10 | 4400
[5 empty] | b) Width | As per Declaration
[5 empty] | c) Thickness | As per Declaration
|  |  |  | Surface quality |  | Shall be free from visible defects that would impair the appearance of a major area of tiles. |  | 185
|  |  |  | Water absorption in percent |  | As per Declaration |  | 500
|  |  |  | Breaking strength in N |  | As per Declaration |  | 600
|  |  |  | Modulus of rupture in N/mm2 |  | As per Declaration |  | 600

## chemical
Sl. No. | Product Name |  | Standards | Test Parameters | Sub parameter | Standard Limit | Test Method | Testing fee as per test parameter | Duration of test (Normal) | Total Fee (Normal) | Duration of test (Urgent) | Total Fee (Urgent)
48 | Ceramic Tiles | Ceramic Tiles | BDS ISO 13006:2015 | Resistance to staining |  | Class -3 (Min) | ISO 10545-14 | 900 | 14 | 1800 | 6 | 3600
|  |  |  | Resistance to chemical: |  |  |  | 0 | 14 |  | 6
|  |  |  | a) Resistance to low concentrations of acids & alkalis |  | There shall be no attack on the surface. | ISO 10545-13 | 300 | 14 |  | 6
|  |  |  | b) Resistance to high concentrations of acids & alkalis |  | There shall be no attack on the surface. | ISO 10545-13 | 300 | 14 |  | 6
|  |  |  | c) Resistance to household chemicals and swimming pool salts |  | Minimum GB | ISO 10545-13 | 300 | 14 |  | 6